## Part List Report
| Bill of Materials | [5 empty] | BOM Rev: | 1.0
| Project: | Hand Motor Driver Test Board.PrjPcb
| Source Data From: | Hand Motor Driver Test Board.PrjPcb
| Variant: | None
| Report Date: | 4/4/2016 | 11:37:25 AM
| Print Date: | 2016-04-11 | 42471.4911 |  |  |  |  | Matthew V. BOM Template Rev 2.0
# | Designator | MFG_NAME01 | MFG_PN01 | DIGI_PN01 | Value | Case-EIA | Description | Quantity
1 | C1 | TDK | C2012X5R1H225K085AB | 445-14407-1-ND | 2.2uF | 0805 | CAP CER 2.2UF 50V X5R 0805 | 1
2 | C2, C3 | Taiyo Yuden | GMK212BJ224KG | 587-3366-1-ND | 220nF | 0805 | CAP CER 0.22UF 35V X5R 0805 | 2
3 | C4, C5 | Murata | GCM21BR71H473KA37L | 490-8050-1-ND | 47nF | 0805 | CAP CER 0.047UF 50V X7R 0805 | 2
4 | C6, C7, C8, C14, C15 | TDK | C2012X7R1H104K125AM | 445-6045-1-ND | 100nF | 0805 | CAP CER 0.1UF 50V X7R 0805 | 5
5 | C9, C10 | AVX | TPSD226K035R0200 | 478-3356-1-ND | 22uF | 2917 | CAP TANT 22UF 35V 10% 2917 | 2
6 | C11 | AVX | TPSE686M025R0125 | 478-4152-1-ND | 68uF | 2917 | CAP TANT 68UF 25V 20% 2917 | 1
7 | C12, C17, C18, C19, C20 | Murata | GRT155R61C105KE01D | 490-12255-1-ND | 1uF | 0402 | CAP CER 1UF 16V X5R 0402 | 5
8 | C13 | Murata | GRM188R71H102KA01D | 490-1494-1-ND | 1nF | 0603 | CAP CER 1000PF 50V X7R 0603 | 1
9 | C16 | TDK | C2012X7R1E105K125AB | 445-1354-1-ND | 1uF | 0805 | CAP CER 1UF 25V X7R 0805 | 1
10 | C21 | AVX | 08053C104KAT2A | 478-3755-1-ND | 0.1uF | 0805 | CAP CER 0.1UF 25V X7R 0805 | 1
11 | C22 | Murata | GRM188R61C225KE15D | 490-3296-1-ND | 2.2uF | 0603 | CAP CER 2.2UF 16V X5R 0603 | 1
12 | C23 | Murata | GRM31CR61C226ME15L | 490-4739-1-ND | 22uF | 1206 | CAP CER 22UF 16V X5R 1206 | 1
13 | C24 | Murata | GRM21BR61E475KA12L | 490-3335-1-ND | 4.7uF | 0805 | CAP CER 4.7UF 25V X5R 0805 | 1
14 | C25 | Murata | GRM21BR60J226ME39L | 490-1719-1-ND | 22uF | 0805 | CAP CER 22UF 6.3V X5R 0805 | 1
15 | C26 | Yageo | CC0805KRX7R9BB272 | 311-1130-1-ND | 2.7nF | 0805 | CAP CER 2700PF 50V X7R 0805 | 1
16 | C27 | Murata | GRM31CR61A226KE19L | 490-6510-1-ND | 22uF | 1206 | CAP CER 22UF 10V X5R 1206 | 1
17 | C28 | Yageo | CC0805KRX7R9BB183 | 311-1137-1-ND | 18nF | 0805 | CAP CER 0.018UF 50V X7R 0805 | 1
18 | C29 | Yageo | CC0805JRNPO9BN390 | 311-1106-1-ND | 39pF | 0805 | CAP CER 39PF 50V NPO 0805 | 1
19 | D1, D2 | ON Semiconductor | MBRS340T3G | MBRS340T3GOSCT-ND |  | DO-214AB SMC | DIODE SCHOTTKY 40V 4A SMC | 2
20 | J1, J13 | Sullins Connector Solutions | PEC02SAAN | S1012E-02-ND |  |  | CONN HEADER .100 SINGL STR 2POS | 2
21 | J2 | Molex | 43650-0200 | WM1860-ND |  |  | CONN HEADER 2POS 3MM RT ANG TIN | 1
22 | J3 | CUI Inc. | PJ-002AH-SMT-TR | CP-002AHPJCT-ND |  |  | CONN POWER JACK 2.1X5.5MM HI CUR | 1
23 | J4 | Wurth Electronics Inc | 691709710302 | 1297-1108-1-ND |  |  | CONN TERM BLOCK 2POS 5MM BLACK | 1
24 | J5 | Samtec Inc | SSW-115-01-T-D | SAM1212-15-ND |  |  | 30 Position Receptacle Connector 0.100" (2.54mm) Through Hole Tin | 1
25 | J6, J12 | Sullins Connector Solutions | PEC02SAAN | S1012E-02-ND |  |  | PEC02SAAN | 2
26 | J7, J8, J9, J10, J11 | TE Connectivity | 3-644456-6 | A31116-ND |  |  | CONN HEADER VERT 6POS .100 TIN | 5
27 | L1 | Bourns | SRR1260A-100M | SRR1260A-100MCT-ND | 10uH |  | FIXED IND 10UH 5.5A 20 MOHM SMD | 1
28 | L2 | Bourns | SRP6540-3R3M | SRP6540-3R3MCT-ND | 3.3uH |  | FIXED IND 3.3UH 6.5A 23 MOHM SMD | 1
29 | L3 | Bourns | SDR0503-100ML | SDR0503-100MLCT-ND | 10mH |  | FIXED IND 10UH 1.3A 130 MOHM SMD | 1
30 | Q1 | Fairchild Semiconductor | FDS4435BZ | FDS4435BZCT-ND |  | 8-SOIC | MOSFET P-CH 30V 8.8A 8-SOIC | 1
31 | R1 | Murata | WSL2010R0330FEA18 | WSLF-.033CT-ND | 0.033 | 2010 | RES SMD 0.033 OHM 1% 1W 2010 | 1
32 | R2 | Vishay Dale | WSL2816R0680FEH | WSLK-.068CT-ND | 0.068 | 2816 | RES SMD 0.068 OHM 1% 2W 2816 | 1
33 | R3, R4 | Yageo | RC0805FR-07100KL | 311-100KCRCT-ND | 100K | 0805 | RES SMD 100K OHM 1% 1/8W 0805 | 2
34 | R5, R8 | Yageo | RC0805FR-0710KL | 311-10.0KCRCT-ND | 10K | 0805 | RES SMD 10K OHM 1% 1/8W 0805 | 2
35 | R6, R7 | Samsung | RC1608F4R7CS | 1276-4486-1-ND | 4.70 Ohm | 0603 | RES SMD 4.7 OHM 1% 1/10W 0603 | 2
36 | R9, R10, R11, R12, R13 | Bourns | CRA2512-FZ-R100ELF | CRA2512-FZ-R100ELFCT-ND | 0.1 Ohm | 2512 | RES SMD 0.1 OHM 1% 3W 2512 | 5
37 | R14 | Vishay Dale | CRCW0402105KFKED | 541-105KLCT-ND | 105k | 0402 | RES SMD 105K OHM 1% 1/16W 0402 | 1
38 | R15 | Vishay Dale | CRCW040290K9FKED | 541-90.9KLCT-ND | 90.9K | 0402 | RES SMD 90.9K OHM 1% 1/16W 0402 | 1
39 | R16 | Vishay Dale | CRCW040237K4FKED | 541-37.4KLCT-ND | 37.4K | 0402 | RES SMD 37.4K OHM 1% 1/16W 0402 | 1
40 | R17 | Vishay Dale | CRCW040210K0FKED | 541-10.0KLCT-ND | 10K | 0402 | RES SMD 10K OHM 1% 1/16W 0402 | 1
41 | R18 | Vishay Dale | CRCW040253K6FKED | 541-53.6KLCT-ND | 53.6K | 0402 | RES SMD 53.6K OHM 1% 1/16W 0402 | 1
42 | R19 | Vishay Dale | CRCW04023K57FKED | 541-3.57KLCT-ND | 3.57K | 0402 | RES SMD 3.57K OHM 1% 1/16W 0402 | 1
43 | R20 | Vishay Dale | CRCW0402100KFKED | 541-100KLCT-ND | 100k | 0402 | RES SMD 100K OHM 1% 1/16W 0402 | 1
44 | SW1, SW2, SW3 | TE Connectivity | 1825255-5 | 450-1569-ND |  |  | SWITCH SLIDE SPDT 300MA 125V | 3
45 | TP1, TP2, TP3, TP4, TP7, TP8, TP9, TP10, TP11, TP12, TP13, TP14, TP15, TP16, TP17, TP18, TP19, TP20, TP21, TP22, TP23, TP24, TP25, TP26, TP27, TP28, TP29, TP30, TP31, TP32, TP33, TP34, TP35, TP36 | DNP | DNP |  |  |  | Test Pad | 34
46 | U1 | Maxim Integrated | MAX1873REEE+T | MAX1873REEE+TCT-ND |  | 16-SSOP | IC CNTRLR CHARGE LI+ 16-QSOP | 1
47 | U2, U3, U4, U5, U6 | Maxim Integrated | MAX14870ETC+T | MAX14870ETC+CT-ND |  | 12-WFDFN | IC MOTOR DVR DC FULL BR 12TDFN | 5
48 | U7 | Texas Instruments | TPS54622RHLR | 296-29204-1-ND |  | 14-VFQFN | IC REG BUCK ADJ 6A SYNC 14QFN | 1
49 | U8 | Texas Instruments | TPS62177DQCR | 296-41856-1-ND |  | 10-WFDFN | IC REG BUCK BST 3.3V 0.8A 10WSON | 1
50 | PSU | CUI Inc. | ETSA120500UDC-P5P-SZ | T1119-P5P-ND |  |  | AC/DC Adapter, 12V 60W USA Barrel | 1
51 | JPR | 3M | 969102-0000-DA | 3M9580-ND |  |  | Female Header Jumpers 0.1 inch pitch | 10
Approved |  |  | Notes |  |  |  | Total Components: | 113

## Project Information
Project Full Path | C:\Users\mvara\Dropbox\Senior Design Team Folder\PCB Projects\Hand Motor Driver Test Board\Hand Motor Driver Test Board.PrjPcb
Project Filename | Hand Motor Driver Test Board.PrjPcb
Variant Name | None
Data-Source Filename | Hand Motor Driver Test Board.PrjPcb
Data-Source Full Path | C:\Users\mvara\Dropbox\Senior Design Team Folder\PCB Projects\Hand Motor Driver Test Board\Hand Motor Driver Test Board.PrjPcb
Title | Hand PSU Motor Test Board
Total Quantity | 113
Report Time | 11:37:25 AM
Report Date | 4/4/2016
Report Date & Tine | 4/4/2016 11:37:25 AM
Output Name | Bill of Materials
Output Type | BOM_PartType
Output Generator Name | BOM
Output Generator Description | Bill of Materials