## Sheet1
Number | Group | Name/Connection | Input/Output | Analog/Digital | Timer & Channel | Ext Interrupt | MCU Port/Num | MCU Physical Pin
1 | Thumb | Thumb PWM | Output | Digital | TIM1 CH1 |  | PE9
2 |  | Thumb Direction | Output | Digital
3 |  | Thumb Encoder A (CCP) | Input | Digital | TIM2 CH1***Cant use
4 |  | Thumb Encoder B | Input | Digital
5 |  | Thumb Limit Switch | Input | Digital |  | YES
6 |  | Thumb Current Sense | Input | Analog
7 |  | Thumb FlexiForce | Input | Analog
8 | Thumb Articulation | Thumb Articulation PWM | Output | Digital | TIM8 CH2
9 |  | Thumb Articulation Direction | Output | Digital
10 |  | Thumb Articulation Encoder A (CCP) | Input | Digital | TIM5 CH2
11 |  | Thumb Articulation Encoder B | Input | Digital
12 |  | Thumb Articulation Limit Switch 1 | Input | Digital |  | YES
13 |  | Thumb Articulation Limit Switch 2 | Input | Digital |  | YES
14 |  | Thumb Articulation Current Sense | Input | Analog
15 | Pointer | Pointer PWM | Output | Digital | TIM1 CH2 |  | PE11 | 40
16 |  | Pointer Direction | Output | Digital |  |  | PE1 | 98
17 |  | Pointer Encoder A (CCP) | Input | Digital | TIM2 CH2 |  | PA1
18 |  | Pointer Encoder B | Input | Digital
19 |  | Pointer Limit Switch | Input | Digital |  | YES
20 |  | Pointer Curent Sense | Input | Analog
21 |  | Pointer Flexiforce | Input | Analog
22 | Middle | Middle PWM | Output | Digital | TIM1 CH3 |  | PE13
23 |  | Middle Direction | Output | Digital
24 |  | Middle Encoder A (CCP) | Input | Digital | TIM2 CH3 |  | PA2
25 |  | Middle Encoder B | Input | Digital
26 |  | Middle Limit Switch | Input | Digital |  | YES
27 |  | Middle Current Sense | Input | Analog
28 |  | Middle FlexiForce | Input | Analog
29 | Ring | Ring PWM | Output | Digital | TIM1 CH4 |  | PE14
30 |  | Ring Direction | Output | Digital
31 |  | Ring Encoder A (CCP) | Input | Digital | TIM2 CH4 |  | PA3
32 |  | Ring Encoder B | Input | Digital
33 |  | Ring Limit Switch | Input | Digital |  | YES
34 |  | Ring Current Sense | Input | Analog
35 |  | Ring FlexiForce | Input | Analog
36 | Pinky | Pinky PWM | Output | Digital | TIM8 CH1
37 |  | Pinky Direction | Output | Digital
38 |  | Pinky Encoder A (CCP) | Input | Digital | TIM5 CH1
39 |  | Pinky Encoder B | Input | Digital
40 |  | Pinky Limit Switch | Input | Digital |  | YES
41 |  | Pinky Current Sense | Input | Analog
42 |  | Pinky FlexiForce | Input | Analog
43 | EMG | EMG Signal (Processed) | Input | Analog
44 | User Input/Output | Mode 1 Button (Grab) | Input | Digital |  | YES
45 |  | Mode 1 Activation LED | Output | Digital
46 |  | Mode 2 Button (Pinch) | Input | Digital |  | YES
47 |  | Mode 2 Activation LED | Output | Digital
48 |  | Mode 3 Button (Point) | Input | Digital |  | YES
49 |  | Mode 3 Activation LED | Output | Digital
50 |  | Mode 4 Button (Handshake) | Input | Digital |  | YES
51 |  | Mode 4 Activation LED | Output | Digital
52 |  | Manual EMG Override Button | Input | Digital |  | YES
53 |  | User Defined Button (Wakeup) | Input | Digital |  | YES | PA0
54 |  | Master Reset Button | Input | Digital |  | YES
55 |  | Hand Running LED | Output | Digital
56 |  | EMG Active LED | Output | Digital
57 |  | Low Battery LED | Output | Digital
58 |  | Power Good LED (Direct 3.3V conn) | N/A | N/A | N/A | N/A
59 | General MCU I/O | Motor Enable | Output | Digital |  |  | PE0 | 97
60 | UART | UART1 TX (Wired) | Output | Digital |  |  | PA9 | 68
61 |  | UART1 RX (Wired) | Input | Digital |  | UART Interrupt | PA10 | 69 | Polling now, need to figure out interrupts
62 |  | UART2 TX (Bluetooth) | Output | Digital |  |  | PD5 | 86
63 |  | UART2 RX (Bluetooth) | Input | Digital |  | UART Interrupt | PD6 | 87 | Polling now, need to figure out interrupts
64 | SWD | TDO | ?? | Digital |  | ?? | PB3
65 |  | JRST | ?? | Digital |  | ?? | PB4
66 |  | TMS | ?? | Digital |  | ?? | PA13
67 |  | TCK | ?? | Digital | ?? | ?? | PA14
68 |  | TDI | ?? | Digital |  | ?? | PA15