## Sheet1
Number | Group | Name/Connection | Input/Output | Analog/Digital | Peripheral | Ext Interrupt | MCU Port/Num | MCU Physical Pin
1 | Thumb | Thumb PWM | Output | Digital | TIM4 CH1 |  | PB6 | 92
2 |  | Thumb Direction | Output | Digital | GPIO |  | PC4 | 33 | Indicates External Interrupt
3 |  | Thumb Encoder A (CCP) | Input | Digital | TIM2 CH1 |  | PA5 | 30
4 |  | Thumb Encoder B | Input | Digital | GPIO |  | PC5 | 34
5 |  | Thumb Limit Switch | Input | Digital | GPIO | YES | PE8 | 39
6 |  | Thumb Current Sense | Input | Analog | ADC1 IN2 |  | PA2 | 25
7 |  | Thumb FlexiForce | Input | Analog | ADC1 IN3 |  | PA3 | 26 | Timers 1 and 4: PWM
8 | Thumb Articulation | Thumb Articulation PWM | Output | Digital | TIM4 CH2 |  | PD13 | 60 | Timers 2 and 3: Input Capture
9 |  | Thumb Articulation Direction | Output | Digital | GPIO |  | PE4 | 3 | EXTI pin # must not conflict (ie. Can't have both PB5 and PE5)
10 |  | Thumb Articulation Encoder A (CCP) | Input | Digital | TIM2 CH4 |  | PB11 | 48
11 |  | Thumb Articulation Encoder B | Input | Digital | GPIO |  | PE3 | 2
12 |  | Thumb Articulation Limit Switch 1 | Input | Digital | GPIO | YES | PE5 | 4
13 |  | Thumb Articulation Limit Switch 2 | Input | Digital | GPIO | YES | PE6 | 5
14 |  | Thumb Articulation Current Sense | Input | Analog | ADC1 IN6 |  | PA6 | 31
15 | Pointer | Pointer PWM | Output | Digital | TIM1 CH1 |  | PE9 | 40
16 |  | Pointer Direction | Output | Digital | GPIO |  | PE10 | 41
17 |  | Pointer Encoder A (CCP) | Input | Digital | TIM3 CH1 |  | PC6 | 63
18 |  | Pointer Encoder B | Input | Digital | GPIO |  | PE12 | 43
19 |  | Pointer Limit Switch | Input | Digital | GPIO | YES | PE15 | 46
20 |  | Pointer Curent Sense | Input | Analog | ADC1 IN4 |  | PA4 | 29
21 |  | Pointer Flexiforce | Input | Analog | ADC1 IN7 |  | PA7 | 32
22 | Middle | Middle PWM | Output | Digital | TIM1 CH2 |  | PE11 | 42
23 |  | Middle Direction | Output | Digital | GPIO |  | PB10 | 47
24 |  | Middle Encoder A (CCP) | Input | Digital | TIM3 CH2 |  | PC7 | 64
25 |  | Middle Encoder B | Input | Digital | GPIO |  | PA11 | 70
26 |  | Middle Limit Switch | Input | Digital | GPIO | YES | PB12 | 51
27 |  | Middle Current Sense | Input | Analog | ADC1 IN8 |  | PB0 | 35
28 |  | Middle FlexiForce | Input | Analog | ADC1 IN9 |  | PB1 | 36
29 | Ring | Ring PWM | Output | Digital | TIM1 CH3 |  | PE13 | 44
30 |  | Ring Direction | Output | Digital | GPIO |  | PB13 | 52
31 |  | Ring Encoder A (CCP) | Input | Digital | TIM3 CH3 |  | PC8 | 65
32 |  | Ring Encoder B | Input | Digital | GPIO |  | PB15 | 54
33 |  | Ring Limit Switch | Input | Digital | GPIO | YES | PB14 | 53
34 |  | Ring Current Sense | Input | Analog | ADC1 IN10 |  | PC0 | 15
35 |  | Ring FlexiForce | Input | Analog | ADC1 IN11 |  | PC1 | 16
36 | Pinky | Pinky PWM | Output | Digital | TIM1 CH4 |  | PE14 | 45
37 |  | Pinky Direction | Output | Digital | GPIO |  | PD8 | 55
38 |  | Pinky Encoder A (CCP) | Input | Digital | TIM3 CH4 |  | PC9 | 66
39 |  | Pinky Encoder B | Input | Digital | GPIO |  | PD9 | 56
40 |  | Pinky Limit Switch | Input | Digital | GPIO | YES | PD10 | 57
41 |  | Pinky Current Sense | Input | Analog | ADC1 IN12 |  | PC2 | 17
42 |  | Pinky FlexiForce | Input | Analog | ADC1 IN13 |  | PC3 | 18
43 | EMG | EMG Signal (Processed) | Input | Analog | ADC1 IN1 |  | PA1 | 24
44 | User Input/Output | Mode 1 Button (Grab) | Input | Digital | GPIO | YES | PD11 | 58
45 |  | Mode 1 Activation LED (Grab) | Output | Digital | GPIO |  | PD12 | 59
46 |  | Mode 2 Button (Pinch) | Input | Digital | GPIO | YES | PD7 | 88
47 |  | Mode 2 Activation LED (Pinch) | Output | Digital | GPIO |  | PD14 | 61
48 |  | Mode 3 Button (Point) | Input | Digital | GPIO | YES | PD1 | 82
49 |  | Mode 3 Activation LED (Point) | Output | Digital | GPIO |  | PD15 | 62
50 |  | Mode 4 Button (Handshake) | Input | Digital | GPIO | YES | PD2 | 83
51 |  | Mode 4 Activation LED (Handshake) | Output | Digital | GPIO |  | PA8 | 67
52 |  | Manual EMG Override Button | Input | Digital | GPIO | YES | PD3 | 84
53 |  | User Defined Button (Wakeup) | Input | Digital | GPIO | YES | PA0 | 23
54 |  | User Defined Button | Input | Digital | GPIO | YES | PD4 | 85
55 |  | Hand Running LED | Output | Digital | GPIO |  | PB8 | 95
56 |  | EMG Active LED | Output | Digital | GPIO |  | PB9 | 96
57 |  | Low Battery LED | Output | Digital | GPIO |  | PB7 | 93
58 | General MCU I/O | Motor Driver Enable | Output | Digital | GPIO |  | PE0 | 97
59 |  | NRST | [5 empty] | 14
60 |  | BOOT0 | [5 empty] | 94
61 |  | BOOT1 |  |  |  |  | PB2 | 37
62 | UART | UART1 TX (Wired) | Output | Digital | USART1 |  | PA9 | 68
63 |  | UART1 RX (Wired) | Input | Digital | USART1 |  | PA10 | 69
64 |  | UART2 TX (Bluetooth) | Output | Digital | USART2 |  | PD5 | 86
65 |  | UART2 RX (Bluetooth) | Input | Digital | USART2 |  | PD6 | 87
66 | SWD | TDO | N/A | Digital | SYS_JTMS |  | PB3 | 89
67 |  | JRST | N/A | Digital | SYS_JTMS |  | PB4 | 90
68 |  | TMS | N/A | Digital | SYS_JTMS |  | PA13 | 72
69 |  | TCK | N/A | Digital | SYS_JTMS |  | PA14 | 76
70 |  | TDI | N/A | Digital | SYS_JTMS |  | PA15 | 77
71 | VDD | 3.3V | [5 empty] | 11
72 |  | 3.3V | [5 empty] | 19
73 |  | 3.3V | [5 empty] | 28
74 |  | 3.3V | [5 empty] | 50
75 |  | 3.3V | [5 empty] | 75
76 |  | 3.3V | [5 empty] | 100
77 | VDDA | Mid circuit connection | [5 empty] | 22
78 | VREF | Mid circuit connection | [5 empty] | 21
79 | VBAT | 3.3V | [5 empty] | 6
80 | VCAP1 | Cap | [5 empty] | 49
81 | VCAP2 | Cap | [5 empty] | 73
82 | VSS | GND | [5 empty] | 10
83 |  | GND | [5 empty] | 27
84 |  | GND | [5 empty] | 74
85 |  | GND | [5 empty] | 99
86 | VSSA | GND | [5 empty] | 20
87 | Unused | [5 empty] | PE7 | 38
88 | [6 empty] | PA12 | 71
89 | [6 empty] | PC10 | 78
90 | [6 empty] | PC11 | 79
91 | [6 empty] | PC12 | 80
92 | [6 empty] | PD0 | 81
93 | [6 empty] | PB5 | 91
94 | [6 empty] | PE1 | 98
95 | [6 empty] | PE2 | 1
96 | [6 empty] | PC13 | 7
97 | Clock Inputs | High Speed Oscillator IN | [5 empty] | 12
98 |  | High Speed Oscillator OUT | [5 empty] | 13
99 |  | Low Speed Oscillator IN | [5 empty] | 8
100 |  | Low Speed Oscillator OUT | [5 empty] | 9